## Phased Loading
Phased Dynamic Loading Calculation
Guideline 000.215.1234 (26May2025)
Input Data: (3D VIEW coordinate system)
Title: | General Case | [5 empty] | The purpose of this calculation is to determine Dyna 6 input based on loads, phasing, and location coordinates.
This capability is not fully implemented in Dyna 6.
Options:
Metric? | 1 | imperial | Enter 1 for imperial (ft, lb), or anything else for metric (m, N). |  |  |  | Step 1: Launch Dyna 6 to start a new design.
Quadratic? |  | non-quadratic | Enter 1 for quadratic loads (mass x eccentricity)
Step 2: Enter the 3D VIEW sub-program and add mass information. It is not necessary to enter force information.
Center of Gravity:
X coordinate, CGx | 0 | ft |  |  |  |  | Step 3: Execute the 3D VIEW calculation. From the result (see below example), enter the center of gravity coordinates
Y coordinate, CGy | -0.302 | ft |  |  |  |  | in the designated cells of this spreadsheet.
Z coordinate, CGz | 4.723 | ft
Point of Load Application:
X coordinate, Lx | 2 | ft
Y coordinate, Ly | 6 | ft
Z coordinate, Lz | 12.5 | ft
Forces: | Magnitude |  | Phase Angle
X force, Fx | 627 | lb | 0 | deg
Y force, Fy | 100 | lb | 0 | deg
Z force, Fz | 627 | lb | 90 | deg
Moments: | Magnitude |  | Phase Angle
X moment, Mx | 0 | lb-ft | 0 | deg
Y moment, My | 0 | lb-ft | 0 | deg
Z moment, Mz | 0 | lb-ft | 0 | deg
Calculation: (3D VIEW coordinate system)
Distances to CG: | CG | PoA |  | CG - PoA | PoA - CG
| ft | ft |  | ft
X axis | 0 | 2 | Lx = | -2 | 2 |  | Step 4: From the design calculation, determine the forces, moments, and locations. Enter this input data into the
Y axis | -0.302 | 6 | Ly = | -6.302 | 6.302 |  | designated cells.
Z axis | 4.723 | 12.5 | Lz = | -7.777 | 7.777
Step 5: Use the result cells below to enter data into Dyna 6.
Phase Angles: (radians) |  |  | = (degrees) * 180 / pi
| Force |  | Moment
X axis | 0 | rad | 0 | rad
Y axis | 0 | rad | 0 | rad
Z axis | 1.5708 | rad | 0 | rad
Complex Loading: (at point of application) |  |  | = (mag x cos(phase)) + i (mag * sin(phase))
| Force |  | Moment
X axis | 627 | lb | 0 | lb-ft
Y axis | 100 | lb | 0 | lb-ft
Z axis | 3.84084040613852E-14+627i | lb | 0 | lb-ft
Complex Loading: (at center of gravity)
X force | 627 | lb | = Fx
Y force | 100 | lb | = Fy
Z force | 3.84084040613852E-14+627i | lb | = Fz | Re-verfiy below equations
X moment | -777.7+3951.354i | lb-ft | = Mx + Fy Lz - Fz Ly |  | -777.7+3951.354i | = Mx - Fy Lz + Fz Ly
Y moment | 4876.179-1254i | lb-ft | = My - Fx Lz + Fz Lx |  | 4876.179-1254i | = My + Fx Lz - Fz Lx
Z moment | -3751.354 | lb-ft | = Mz + Fx Ly - Fy Lx |  | -3751.354 | = Mz - Fx Ly + Fy Lx
For Dyna 6 Coordinates, reverse the sign of Z force and Z moment |  |  |  | HOLD for confirmation of DYNA coordinates.
| Force |  | Moment
X force | 627 | lb | -777.7+3951.354i | lb-ft
Y force | 100 | lb | 4876.179-1254i | lb-ft
Z force | -3.84084040613852E-14-627i | lb | 3751.354 | lb-ft
Results: (DYNA 6 coordinate system)
| magnitude |  | phase
X force | 627 | lb | 0 | deg
Y force | 100 | lb | 0 | deg
Z force | 627 | lb | -90 | deg
X moment | 4027.1598 | lb-ft | 101.1346 | deg
Y moment | 5034.8424 | lb-ft | -14.4222 | deg
Z moment | 3751.354 | lb-ft | 0 | deg

## Human Tolerance
Human Tolerance Calculation (using ISO 2631 Health Guidance Caution Zone) | [8 empty] | The purpose of this calculation is to determine a human tolerance to intermittent vibrations from vibratory machinery.
Guideline 000.215.1234 (20May2025) | [8 empty] | The chart provided in the guideline is for continuous exposure to vibrations.
Category = health |  | (as opposed to comfort, perception, or motion sickness) | [6 empty] | Suggested Sequence:
Type = whole body |  | (as opposed to hand transmitted) | [6 empty] | Step 1: Enter the estimate daily exposure and machine speed in the designated input data cells.
Exposure = intermittent |  | (as opposed to continuous) | [6 empty] | Step 2: From a Dyna 6 analysis, enter the zero-to-peak deformations from a resultant location.
Step 3: Retrieve the permissible RMS acceleration and utilization from the designated cells below.
Input data:
Exposure Values:
| Units of Measure | 1 | imperial | Enter 1 for imperial (ft, lb), or anything else for metric (m, N). |  |  |  |  | 10 minutes = 600 s
|  | TRUE | [6 empty] | 1 hours = 3600 s
| daily exposure, DE = | 14400 | seconds | (range is 1 s to 24 h) |  |  |  |  | 8 hours - 28,800 s
| machine speed, MS | 59.6667 | Hz | [5 empty] | 24 hours = 86,400 s
Calculated Zero-to-Peak Deformation:
References:
| X axis (horiz), Dx | 2.492e-06 | ft
| Y axis (horiz), Dy | 1.069e-06 | ft | [5 empty] | ISO 2631-1 (1997)
| Z axis (vertical), Dz | 2.141e-06 | ft | [5 empty] | Mechanical Vibration & Shock - Evaluation of Human Exposure to Whole-Body Vibration
Part 1 General Requirements
Calculated RMS Accelerations
SCI P354 (revised edition: Feb 2009)
| circular frequency, f | 374.8967 | rad/s |  | = (MS)(2 pi) |  |  |  | Design of Floors for Vibration: A New Approach
Steel Construction Institute
Calculated RMS Acceleration:
| X axis (horiz), Ax rms c | 0.24766 | ft/s2 |  | = (1/2) sqrt(2) (Dx)(f)^2
| Y axis (horiz), Ay rms c | 0.10624 | ft/s2 |  | = (1/2) sqrt(2) (Dy)(f)^2
| Z axis (vertical), Az rms c | 0.21278 | ft/s2 |  | = (1/2) sqrt(2) (Dz)(f)^2
Permissible RMS acceleration |  |  |  | ISO 2631-1, Section B.3.1
| Amax | 9.84 | ft/s2 |  | if DE <= 10 minutes, then A rms = Amax
| A rms = | 2.0086 | ft/s2 |  | if DE > 10 minutes, then Arms = (Amax) sqrt [600 / exposure ]
| Orientation/Direction Factors |  |  | ISO 2631-1, Section 7.2.2
| horizontal, kx, ky | 1.4
| vertical, kz | 1
| Frequency Weighting Factors |  |  | In lieu of ISO 2631, use SCI P354, Equations 22 & 23
| horizontal, Wd | 0.03352
| vertical, Wb | 0.26816 |  |  |  | MS | Wd | Wb
[6 empty] | 1 to 2 | 1 | 0.4
| Permissible RMS acceleration |  |  |  |  | 2 to 5 | 2 / MS | MS / 5
[6 empty] | 6 to 16 | 2 / MS | 1
| X axis (horiz), Ax rms p | 42.8019 | ft/s2 | = (A rms) / (kx Wd) |  | above 16 | 2 / MS | 16 / MS
| Y axis (horiz), Ay rms p | 42.8019 | ft/s2 | = (A rms) / (ky Wd)
| Z axis (vertical), Az rms p | 7.4903 | ft/s2 | = (A rms) / (kz Wb)
Utilization (calculated / permissible)
| X axis (horiz) | 0.5786% | -
| Y axis (horiz) | 0.2482% | -
| Z axis (vertical) | 2.841% | -